## Capa
TIM |  |  | CNEPS
Tipo de documento: | Gb Iu Planning
Emitido por: | Mobile Packet Core Engineering
Código:
Versão: | 1
Data emissão: | 2016-03-28
REDIGIDO POR: |  |  |  |  | Core Network Engineering - Packet Core
VERIFICADO POR: |  | Regina Gamberini |  |  | Core Network Engineering - Packet Core
APROVADO POR: |  | Altair Santana |  |  | Core Network Engineering
Controle de Revisões
Autor |  | Data |  | Versão | Observações

## GBoIP
BSC Information |  |  |  |  | SGSN Information
BSC | TX | NSEI | BSSID | NSE Conf. Type | SGSN NAME | NRI | Subrack NO. | Slot NO. | Local IP Address 1 | Local IP Address 2 | Local UDP Port | Multipoint (GB-FLEX)
Note on A2: OTHERNODE - BSC name This parameter is mandatory. This parameter specifies the peer end name. Data source: planned for the entire network Value: a string of 1 to 29 characters Default value: N/A
Note on C2: NSEI - NSE ID NSEI deve ser diferente em Multipoint. NSEI=1xxx -> SGSN 1 NSEI=2xxx -> SGSN 2
Note on D2: BSSID - BSS No. BSSID = NSEI This parameter is mandatory. This parameter specifies the BSS number. Data source: planned for the entire network Value range: 0-65534 Default value: N/A
Note on E2: CT - NSE config type This parameter is optional. This parameter specifies the configuration type of an NSE in an IP network. Prerequisites: This parameter is valid only when Bearer type is set to IP(IP Network). Data source: planned for the entire network Value: STATIC(static config) DYNAMIC(dynamic config) Default value: STATIC(static config) NOTE: In static configuration mode, the peer endpoint is configured manually. In dynamic configuration mode, the peer endpoint is reported by the peer end.
Note on H2: SRN - Subrack No. This parameter is mandatory. This parameter specifies the subrack number of the GBP process. Data source: planned for the local site Value range: 0-19 Default value: N/A
Note on I2: SN - Slot No. This parameter is mandatory. This parameter specifies the slot number of the GBP process. The NSE must also be configured on the PCU which connects to the ECU or ESU in this slot. Data source: planned for the local site Value range: 0-5 or 8-13 Default value: N/A
Note on J2: LIPV4 - Local IPv4 Address 1
Note on K2: LIPV4 - Local IPv4 Address 2
Note on L2: LUP - Local UDP Port LUP = BSC UDP Port This parameter is mandatory. This parameter specifies the number of the local UDP port. Data source: planned for the entire network Value range: 1024-65535 Default value: N/A
Note on M2: GB-FLEX - Support Gb-Flex Gb in Multipoint This parameter is optional. This parameter specifies whether the NSE supports the Gb-Flex function. Data source: planned for the entire network Value: NO(NO) YES(YES) Default value: NO(NO) NOTE: If Support Gb-Flex is set to YES(YES) and the license "Gb-flex" is purchased and activated, the "Gb-flex" feature (Feature ID: WSFD-110003; License BOM code: 82203848) is activated, indicating that the parameter setting takes effect.

## Iu_C
RNC Information | [16 empty] | SGSN Information | Logical Links Information
RNC Name | Vendor | RNCX | RNCID | RNC Entity Code (DPC) | DPX | RNCMCC | RNCMNC | NI | Iu-flex (Multi-Point) | LAC | RAC | Ran-Sharing | DT | Support R7 Qos | RAB QOS | RNC Version | SGSN Name | NRI | SGSN Entity Code (OPC) | OPX | NI | ESU Subrack No. | ESU Slot No. | Link Number ( LNK ) | PRI | Entity Type ( LET ) / WP | RNC Entity Type | LEX | DEX | LSX | DET | SGSN IP1 | SGSN IP2 | SGSN Port | RNC IP1 | RNC IP2 | RNC Port | Share Type | C/S | SSNX (RANAP) | SSNX (SCMG) | SLSM
Note on AP2: Goncalo Almeida: Do not use 50 and 51 because they're used for SGSN SSNs

## Slot Control
RNC Slot |  | BSC Slot
SUBRACK | 0 | SUBRACK | 0
SLOT | Count | SLOT | Count
0 | 0 | 0 | 0
1 | 0 | 1 | 0
2 | 0 | 2 | 0
3 | 0 | 3 | 0
4 | 0 | 4 | 0
5 | 0 | 5 | 0
6 | 0 | 6 | 0
7 | 0 | 7 | 0
8 | 0 | 8 | 0
9 | 0 | 9 | 0
10 | 0 | 10 | 0
11 | 0 | 11 | 0
12 | 0 | 12 | 0
13 | 0 | 13 | 0
SUBRACK | 1 | SUBRACK | 1
SLOT | Count | SLOT | Count
0 | 0 | 0 | 0
1 | 0 | 1 | 0
2 | 0 | 2 | 0
3 | 0 | 3 | 0
4 | 0 | 4 | 0
5 | 0 | 5 | 0
6 | 0 | 6 | 0
7 | 0 | 7 | 0
8 | 0 | 8 | 0
9 | 0 | 9 | 0
10 | 0 | 10 | 0
11 | 0 | 11 | 0
12 | 0 | 12 | 0
13 | 0 | 13 | 0
Note on A4: p80047998: OMU
Note on E4: p80047998: OMU
Note on A6: p80047998: OMU
Note on E6: p80047998: OMU
Note on A10: p80047998: SWU
Note on E10: p80047998: SWU
Note on A11: p80047998: SWU
Note on E11: p80047998: SWU
Note on A25: p80047998: EMPTY
Note on E25: p80047998: EMPTY
Note on A26: p80047998: SWU
Note on E26: p80047998: SWU
Note on A27: p80047998: SWU
Note on E27: p80047998: SWU
Note on A29: p80047998: EMPTY
Note on E29: p80047998: EMPTY
Note on A31: p80047998: EMPTY
Note on E31: p80047998: EMPTY
Note on A33: p80047998: EMPTY
Note on E33: p80047998: EMPTY